## Sheet1
Circular waveguide NEC2 data generator - http://www.ivor.it (ivor@ivor.org) NEC2 fomat data based on original Coffee.nec from W1GHZ and PA3AEF. Values in yellow can be altered. Ideally the operating frequency should be between TE11 and TM01. It must be below TE21. Length should be Lg if possible.
Len | 135 | 5.315 |  | Operating freq: | 2.437 |  | Cutoff frequency:
D | 100 | 3.937 |  | Lo | 123.1022 |  | TE11 | 1.7585
Radius | 50 | 1.9685 |  | Lc | 170.6 |  | TM01 | 2.2971
|  |  |  | Lg | 177.8092 |  | TE21 | 2.9703
Segs | 20
Degrees | 9 |  | Lo/4 | 30.7755 | 1.2116 | Length of probe.
|  |  | Lg/4 | 44.4523 | 1.7501 | Distance from back.
NEC2 data
CM | Coffee Can Feed Antenna | [8 empty] | Lo = Wavelength in free space
CM | Open cylindrical waveguide | [8 empty] | Lc = Wavelength of low cutoff freq
CM |  | 135 | Length | 100 | Diameter |  |  |  |  | Lg = Standing wavelength in tube.
CM | by ivor@ivor.org from original by W1GHZ from PA3AEF
CM | Modified by jeffl@comix.santa-cruz.ca.us
CE | **********************************************
SP | 0 | 3 | 0.05 | -0.0079192 | 0.135 | 0.05 | 0.0079192 | 0.135 |  |  | Chnl | GHz
SC | 0 | 3 | 0.05 | 0.0079192 | 0.11813 | 0.05 | -0.0079192 | 0.11813 |  |  | 1 | 2.412
SC | 0 | 3 | 0.05 | 0.0079192 | 0.10125 | 0.05 | -0.0079192 | 0.10125 |  |  | 2 | 2.417
SC | 0 | 3 | 0.05 | 0.0079192 | 0.084375 | 0.05 | -0.0079192 | 0.084375 |  |  | 3 | 2.422
SC | 0 | 3 | 0.05 | 0.0079192 | 0.0675 | 0.05 | -0.0079192 | 0.0675 |  |  | 4 | 2.427
SC | 0 | 3 | 0.05 | 0.0079192 | 0.050625 | 0.05 | -0.0079192 | 0.050625 |  |  | 5 | 2.432
SC | 0 | 3 | 0.05 | 0.0079192 | 0.03375 | 0.05 | -0.0079192 | 0.03375 |  |  | 6 | 2.437
SC | 0 | 3 | 0.05 | 0.0079192 | 0.016875 | 0.05 | -0.0079192 | 0.016875 |  |  | 7 | 2.442
SC | 0 | 3 | 0.05 | 0.0079192 | 0 | 0.05 | -0.0079192 | 0 |  |  | 8 | 2.447
SC | 0 | 3 | 0.019889 | 0.00315 | 0 | 0.019889 | -0.00315 | 0 |  |  | 9 | 2.452
GM | 0 | 4 | 0 | 0 | 18 | [5 empty] | 10 | 2.457
GM | 0 | 0 | 0 | 0 | 9 | [5 empty] | 11 | 2.462
SP | 0 | 0 | 0.0085227 | 0.0085227 | 0 | 90 | 0 | 0.00055119 |  |  | 12 | 2.467
GX | 0 | 110 | [8 empty] | 13 | 2.472
GW | 1 | 3 | 0.035355 | 0.035355 | 0.044452 | 0.013594 | 0.013594 | 0.044452 | 0.0012
GM | 0 | 0 | 0 | 0 | 45 | 0 | 0 | -0.135
GM | 0 | 0 | 0 | 90 | 0 | 0 | 0 | 0
GE
FR | 0 | 7 | 0 | 0 | 2380 | 20
EX | 0 | 1 | 1 | 0 | 1 | 0
LD | 5 | 0 | 0 | 0 | 37200000
RP | 0 | 73 | 73 | 1500 | -90 | 90 | 5 | 5 | 10000
EN
Intermediate calcs for NEC2 data.
0.035355
0.013594
|  |  | 0.014817 | 0.044452 | 0.016875
|  |  | 0.05927 | 0.088905 | 0.016875
|  |  | -0.014817 | 0 | 0.016875
0.016875
0.016875
probe | 0.044452 |  |  |  | 0.016875
patch width | 0.016875 |  |  |  | 0.016875
-0.01914 |  |  |  |  | 0.016875
midpoint | 0.025313 |  |  | 5.8667 | 0
90.7123
|  | Lo/4 = | 30.7755