## Range Calculator
Sputnik Range Estimator*
www.sputnik.com
Follow these steps:
| 1. Choose the first wireless device and its antenna. |  |  |  | 2. Select the environment. |  | 3. Choose the second wireless device and its antenna.
4. (Optional) If you aren't using this equipment, enter custom values below.
| 1 | 1 | 2 | 2 | 5 | 5 | 4 | 4 | 1 | 1
| Tx Power (dBm) | Rx Sensitivity (dBm) | Antenna Gain (dBi) |  | Signal Loss (dB) | Scattering Exponent | Tx Power (dBm) | Rx Sensivity (dBm) | Antenna Gain (dBi)
AP 160 | 14 | 87 | 0 dBi | 0 | 0 | 3 | 14 | 87 | 0 dBi | 0
AP 200 | 23 | 95 | 1.5 dBi | 1.5 | 0 | 3.3 | 23 | 95 | 1.5 dBi | 1.5
AP 250 | 23 | 95 | 9 dBi | 9 | 15 | 3.5 | 23 | 95 | 9 dBi | 9
Laptop | 13 | 86 | 12 dBi | 12 | 15 | 4 | 13 | 86 | 12 dBi | 12
|  |  | 18 dBi | 18 | 0 | 3.1 |  |  | 18 dBi | 18
[5 empty] | 5 | 3.5
[5 empty] | 15 | 4.5
Result | 14 | 87 |  | 1.5 | 0 | 3.1 | 13 | 86 |  | 0
Max loss A to B | 101.5
Max loss B to A | 101.5
Distance A to B (meters) |  | 94.7567
Distance B to A (meters) |  | 94.7567
k (802.11b/g) | 40.2251
| Maximum Distance |  | (meters) | 94.7567
|  |  | (feet) | 310.8815
*This worksheet uses formulas in Sputnik's White Paper "RF Propagation Basics" available at www.sputnik.com. It provides a rough estimate, not a substitute for a site survey.
Click to download.
**Result will be inaccurate unless you choose approximate range.
Version 050714
Copyright 2005, Sputnik, Inc. All rights reserved.